## Sheet1
Checklist	Content	Details
false	Fixtures	Ensure all fixtures are tightened, and that the material cannot move or vibrate during cutting.
false	Toolpath	All fixtures must be accounted for in CAM. Check the toolpath in CAM, making sure it does not run into the position of the L-bracket, clamps, or other fixtures. Note that facing and cutting operations usually enter the material from the side by default, and this needs to be accounted for. If there are any through-holes being made, make sure there is an MDF waste board beneath the material.
false	Feeds & Speeds	For EVERY operation in CAM, make sure the feed rate, RPM, and depth of cut are less than or equal to the manufacturer's recommended settings for the given tool and material.
false	Calibration	The work origin of the CAM file should be on the top front left corner of the stock material. The X and Y position should be "Anchor 1", which is the inside corner of the L-bracket. The Z position is determined at the start of every job by probing the position of the top of the material.
false	Tools	Ensure all tools are the correct TYPES and in their correct POSITION, as designated by their tool properties in CAM. Ensure there is no tool currently in the spindle. All tools used should match the currently attached collet size (1/8" or 1/4").
false	Vacuum	Vacuum is connected to the rear of the machine. Vacuum shield is attached and height is unlocked.
false	Emergency Stop	Locate the emergency stop button and keep it within reach. Watch the job closely when it begins to make sure the machine is following the intended toolpath.